## BOM_Sourced
Name | Description | Designator | Footprint | LibRef | Quantity Needed | China Stock Qty | Status | DigiKey Link
0E | R0603 ±1% | R1, R18, R27, R43, R44, R61, R62, R63 | RES_0603 | RES_0603 | 8 |  | Order from DigiKey | Buy on DigiKey
0.022uf | C0603 ±5% 50V | C23 | CAP_0603 | CAP_0603 | 1 |  | Order from DigiKey | Buy on DigiKey
0.1uf | C0603 ±5% 50V | C1, C13, C15, C16, C20, C21, C24, C25, C33, C54, C55, C56, C57, C58, C59, C60, C61, C62, C63, C64, C65, C66, C67, C68, C70, C73, C74, C76, C77 | CAP_0603 | CAP_0603 | 29 | 50+ | In China Stock
1-440054-0 | Connector | J6, J7, J8, J9, J10, J11 | SHDR10W50P0X200_1X10_2200X470X635P | 1-440054-0 | 6
1k | R0603 ±1% | R2, R3, R4, R5, R6, R8, R11, R20 | RES_0603 | RES_0603 | 8 | 390 | In China Stock
1uf | C0603 ±5% 50V | C10, C11, C12, C14, C28, C30, C32, C34, C36, C38, C40, C42, C44, C46, C48, C50, C52 | CAP_0603 | CAP_0603 | 17 | 40+ | In China Stock
1.5k | R0603 ±1% | R31 | RES_0603 | RES_0603 | 1 |  | Order from DigiKey | Buy on DigiKey
2.2uf | C0603 ±5% 50V | C69, C71, C72, C75 | CAP_0603 | CAP_0603 | 4 |  | Order from DigiKey | Buy on DigiKey
4.5k | R0603 ±1% | R29 | RES_0603 | RES_0603 | 1 |  | Order from DigiKey | Buy on DigiKey
4.75k | R0603 ±1% | R33, R35, R36, R38, R39, R41 | RES_0603 | RES_0603 | 6 |  | Order from DigiKey | Buy on DigiKey
5.6k | R0603 ±1% | R12 | RES_0603 | RES_0603 | 1 |  | Order from DigiKey | Buy on DigiKey
6.2k | R0603 ±1% | R42 | RES_0603 | RES_0603 | 1 |  | Order from DigiKey | Buy on DigiKey
6.8nf | C0603 ±5% 50V | C3 | CAP_0603 | CAP_0603 | 1 | 4 | In China Stock
8pf | C0603 ±5% 50V | C78, C79 | CAP_0603 | CAP_0603 | 2 |  | Order from DigiKey | Buy on DigiKey
10E | R0603 ±1% | R34, R37, R40 | RES_0603 | RES_0603 | 3 | 100 | In China Stock
10k | R0603 ±1% | R7, R9, R15, R16, R17, R19, R22, R23, R45, R46, R49, R50, R51, R52, R53, R54, R55, R56, R57, R58, R59, R60 | RES_0603 | RES_0603 | 22 | 280 | In China Stock
10nf | C0603 ±5% 50V | C9 | CAP_0603 | CAP_0603 | 1 |  | Order from DigiKey | Buy on DigiKey
10uf | C0603 ±5% 50V | C2, C4, C5, C6, C17, C18, C19, C27, C29, C31, C35, C37, C39, C41, C43, C45, C47, C49, C51, C53 | CAP_0603 | CAP_0603 | 20 | 50 | In China Stock
10uf | C1206 ±5% 50V | C7, C8 | CAP_1206 | CAP_1206 | 2
12.1k | R0603 ±1% | R32 | RES_0603 | RES_0603 | 1 |  | Order from DigiKey | Buy on DigiKey
13k | R0603 ±1% | R10 | RES_0603 | RES_0603 | 1 |  | Order from DigiKey | Buy on DigiKey
47k | R0603 ±1% | R14 | RES_0603 | RES_0603 | 1 | 450 | In China Stock
49.9E | R0603 ±1% | R21, R24, R25, R26 | RES_0603 | RES_0603 | 4 |  | Order from DigiKey | Buy on DigiKey
100k | R0603 ±1% | R13 | RES_0603 | RES_0603 | 1 | 50 | In China Stock
330E | R0603 ±1% | R28, R30, R47, R48 | RES_0603 | RES_0603 | 4 |  | Order from DigiKey | Buy on DigiKey
470pf | C0603 ±5% 50V | C26 | CAP_0603 | CAP_0603 | 1 |  | Order from DigiKey | Buy on DigiKey
440054-3 | Connector | J1, J3 | SHDR3W50P0X200_1X3_800X470X635P | 440054-3 | 2
440054-6 | Connector | J2, J12 | 4400546 | 440054-6 | 2
0874371273 | Connector | J13 | 0874371273 | 0874371273 | 1
885342208022 | Capacitor | C22 | CAPC3216X135N | 885342208022 | 1
B2P-VH | Connector | J14 | SHDR2W114P0X396_1X2_786X850X940P | B2P-VH | 1
BD9G341AEFJ-E2 | Integrated Circuit | IC8 | SOIC127P600X100-9N | BD9G341AEFJ-E2 | 1
CA-IS3082WX | Isolated RS-485 | U3 | SOIC-16-300mil | CA-IS3082WX | 1
CDBA340-G | Schottky Diode | D1, D2, D3 | DIOM5127X229N | CDBA340-G | 3
CME0305S3C | Power Supply | PS1 | CME0305S3C | CME0305S3C | 1
CPDT-5V0U-HF | Diode | D4 | SOT95P240X105-3N | CPDT-5V0U-HF | 1
ECS-3225MV-500-BN-TR | Crystal or Oscillator | Y1 | ECS3225MV500BNTR | ECS-3225MV-500-BN-TR | 1
ESP32-WROOM-32UE__16MB_ | Integrated Circuit | U4 | ESP32WROOM32UE16MB | ESP32-WROOM-32UE__16MB_ | 1
J0011D01BNL | Connector | J4 | J0011D21BNL | J0011D01BNL | 1
LAN8720A-CP-ABC | Integrated Circuit | IC2 | QFN50P400X400X100-25N-D | LAN8720A-CP-ABC | 1
LED_0805_BLUE | LED BLUE 0805 | DS7 | LED_BLUE_0805 | LED_0805_BLUE | 1
LED_0805_GREEN | LED GREEN 0805 | DS1, DS2, DS3, DS4, DS5, DS6, DS8 | LED_GREEN_0805 | LED_0805_GREEN | 7
MPZ2012S601ATD25 | Ferrite Bead | FB1 | BEADC2012X105N | MPZ2012S601ATD25 | 1
MSS1P4-M3_89A | Schottky Diode | D5 | MICROSMP | MSS1P4-M3_89A | 1
NRS8040T330MJGK | Inductor | L1 | NRS8040T330MJGK | NRS8040T330MJGK | 1
PTS815_SJK_250_SMTR_LFS | Switch | S2, S3 | PTS815SJK250SMTRLFS | PTS815_SJK_250_SMTR_LFS | 2
RH100-24.000-8-1015-EXT-TR-NS1 | Crystal or Oscillator | Y2 | RH1002400081015EXTTRNS1 | RH100-24.000-8-1015-EXT-TR-NS1 | 1
SMAJ5.0A | TVS Diode (Uni-directional) | D6 | DIOM5127X229N | SMAJ5.0A | 1
SMD1206B075TF/13.2 | Fuse | F1 | FUSC3216X170N | SMD1206B075TF/13.2 | 1
SN74LVC4245APWR | Integrated Circuit | IC3, IC4, IC5, IC6, IC7 | SOP65P640X120-24N | SN74LVC4245APWR | 5
STM32H747BGT6 | Integrated Circuit | IC1 | QFP50P3000X3000X160-208N | STM32H747BGT6 | 1
TimoTwo | Lumen radio TimoTwo module | U1 | TimoTwo | TimoTwo | 1
TS5A23157DGSR | Switch | S1 | SOP50P490X110-10N | TS5A23157DGSR | 1
TZMC5V6-GS18 | Zener Diode | Z1 | TZMC5V6-GS18 | TZMC5V6-GS18 | 1
XF2M-4215-1A | Connector | J5 | XF2M42151A | XF2M-4215-1A | 1
ZXMN3A01FTA | MOSFET (N-Channel) | Q1 | SOT96P240X110-3N | ZXMN3A01FTA | 1